## Scoring rubric
Axis | Level | Operational label | Rule used for scoring
Validation depth | 1 | Laboratory proof of concept | Material, yarn, swatch or textile tested only on laboratory equipment; no original on-body human test.
Validation depth | 2 | On-body feasibility demonstration | Original on-body signal traces are shown, but there is no predefined quantitative task evaluation, participant protocol or external reference.
Validation depth | 3 | Quantified task-level validation | A defined movement/task, angle, speed, repetition set or recognition output is evaluated quantitatively, but without a structured multi-participant/session design or a valid external reference.
Validation depth | 4 | Structured evaluation | At least one strong design feature is present: a defined participant cohort and protocol, repeated sessions with quantitative analysis, or comparison against an independent reference method.
Validation depth | 5 | Near-deployment validation | Representative intended-use testing combines multiple users and/or sessions, an independent reference, uncertainty/error reporting, and realistic use conditions. Laboratory durability alone cannot earn this level.
Deployment readiness | 1 | Material or sensing element | Sensor exists as a material, fibre/yarn or unsupported swatch; wearable integration is only proposed.
Deployment readiness | 2 | Textile-integrated prototype | Sensor is constructed in or on a textile substrate, but the study does not demonstrate a functional worn system.
Deployment readiness | 3 | On-body prototype | A functional sensor is fixed to the body or used as a body-worn band/patch, but it is not integrated into a complete garment or wearable accessory.
Deployment readiness | 4 | Garment/accessory prototype | A functional sensor is integrated into an actual garment or wearable accessory, such as a glove, sleeve, brace, tracksuit or trousers, and used on body.
Deployment readiness | 5 | Advanced prototype | A garment/accessory-level system is combined with repeated-use evidence and at least one textile-relevant robustness test such as washing, sweat, wet use or abrasion.
Decision rule |  |  | Score only evidence reported in the full text; do not infer a higher level from the title, abstract claim or proposed future use.
Boundary rule |  |  | A simple waveform from a worn sensor is level 2 validation. Level 3 requires a defined quantitative task, angle, speed, repetition set or recognition output.
Boundary rule |  |  | Laboratory cycle testing strengthens durability evidence but does not by itself increase validation depth.
Scope rule |  |  | Fan et al. 2024 is treated as provisional because its measured stimulus and applications are primarily pressure/self-powered switching rather than tensile strain.

## Independent ratings
No. | PDF | Study | Year | Validation | Validation evidence | PDF page(s) | Readiness | Readiness evidence | PDF page(s) | Scope / uncertainty
1 | 1.pdf | Tangsirinaruenart & Stylios | 2019 | 1 | Evaluation is limited to bench tensile-machine testing (cyclic 50% extension, 100-cycle repeatability); no on-body human test is reported. | pp. 7-9, 16 | 2 | Conductive thread stitched onto a jersey fabric swatch; no worn prototype was evaluated. | pp. 3-4, 16 | None
2 | 2.pdf | Li et al. | 2020 | 4 | Ten participants (5M/5F) performed four activities under a fixed protocol; gait recognition was evaluated quantitatively with reported accuracy. | pp. 3-4, 9-11 | 4 | Ten sensors were knitted directly into elastic sweatpants and evaluated while worn. | pp. 1-3 | None
3 | 3.pdf | Bi et al. | 2021 | 2 | On-body resistance waveforms from several joints and respiration, but no defined quantitative task, protocol or external reference for the strain response. | pp. 6-7 | 3 | Coated-fabric sensor mounted on finger/wrist/elbow/knee/ankle/muscle; not integrated into a garment. | pp. 6-7 | None
4 | 4.pdf | Warncke et al. | 2023 | 1 | The ethics statement confirms no human involvement; the sensor was characterised only with controlled tensile-machine elongation cycles. | pp. 4, 12 | 2 | The knitted sensor was produced and tested as a laboratory specimen, not as a worn system. | pp. 3-5 | None
5 | 5.pdf | Ko et al. | 2021 | 3 | Glove test used controlled finger angles (0-90 deg) and cyclic finger motion; no participant cohort or independent reference. | p. 11 | 3 | The sensor was integrated into a functional firefighting glove with readout hardware. | p. 11 | None
6 | 6.pdf | Tang L. et al. | 2025 | 3 | On-body motion and repeated-word recognition (>90%) were quantified, but no participant cohort or comparator was reported. | pp. 10-11 | 3 | The fibre was attached to wrist/abdomen/throat; no garment-integrated system was demonstrated. | pp. 10-11 | None
7 | 7.pdf | Yang et al. | 2023 | 3 | Repeated finger bending at different angles and underwater motion provide a defined task, without a structured cohort or external reference. | p. 8 | 3 | The fabric was fixed directly to body locations; no garment/accessory prototype. | p. 8 | None
8 | 8.pdf | Park et al. | 2021 | 3 | Finger/elbow bending at specified angles and squat classification by angle range with output labels constitute a defined angle/recognition task; single demonstration, no cohort or reference. | pp. 5-7 | 3 | Sensor attached to skin with sports tape and Bluetooth readout; not garment-integrated. | pp. 6-7 | None
9 | 9.pdf | Zhang et al. | 2026 | 3 | Joint monitoring at controlled 30/60/90 deg was reported, but without a structured participant/session protocol or comparator. | pp. 7-8 | 3 | Conductive silk textile applied at several joints; not a complete garment. | p. 8 | None
10 | 10.pdf | Zheng et al. | 2020 | 2 | Finger/wrist/elbow/squat feasibility waveforms only; no quantitative protocol, cohort or reference. | pp. 9-10 | 2 | Fabric sensors attached directly to the body at several joints; not a garment. | pp. 9-10 | None
11 | 11.pdf | Fan et al. | 2024 | 2 | Piezoelectric pressure/self-powered device: the only on-body evidence is a running comfort comparison against a commercial sensor plus qualitative press-to-trigger demonstrations; no quantitative on-body strain task or sensing reference. | pp. 7-9 | 3 | 3D piezoelectric fabric pasted to the arm; no garment-level prototype. | p. 7 | Provisional - pressure/self-powered stimulus rather than tensile strain.
12 | 12.pdf | Verma et al. | 2023 | 4 | A dataset from 30 participants at three finger angles was split into train/test; KNN achieved 89.82% with a confusion matrix. | pp. 5-6 | 3 | Sensor mounted on finger/wrist/knee; not integrated into a complete garment. | pp. 5-6 | None
13 | 13.pdf | Yousif et al. | 2026 | 3 | Wrist bending at controlled 0/30/60/90 deg was quantified; physiological signals were compared only to normal ranges (no reference instrument) on a single subject. | pp. 5-7 | 3 | Yarn fixed to skin with medical tape; glove/textile integration described as an available route, not built. | pp. 6-7 | None
14 | 14.pdf | Liu et al. | 2022 | 2 | Finger-bending and voice waveforms from volunteers; no quantitative task protocol, cohort or reference. | pp. 10-11 | 3 | Nonwoven swatch taped to finger and voice-sensing position; worn but not garment-integrated. | pp. 10-11 | None
15 | 15.pdf | Wu et al. | 2016 | 2 | Pulse/facial/throat/finger feasibility demonstrations without a structured participant protocol or external reference. | pp. 5-7 | 2 | Five sensing yarns were woven into the finger sections of a functional glove. | p. 7 | None
16 | 16.pdf | Lolaki et al. | 2025 | 3 | A seated subject completed ten knee flexion-extension cycles (~12 s); a defined repetition task on a single subject, no cohort or reference. | p. 5 | 4 | The sensor was sewn onto an elastic sports knee brace and tested while worn. | p. 5 | None
17 | 17.pdf | Zhao M. et al. | 2019 | 2 | Elbow/wrist/knee waveforms after direct attachment, without a quantitative task protocol, cohort or reference. | pp. 1, 6 | 3 | Yarn taped directly to body joints; no garment/accessory integration. | pp. 1, 6 | None
18 | 18.pdf | Isaia et al. | 2022 | 4 | A consented volunteer completed 50 flexion-extension cycles after defined wash intervals; repeatability, timing and resistance were quantified. | pp. 1, 9, 12-17 | 5 | A smart elbow sleeve was tested through repeated use after 1, 5, 15, 25, 50 and 75 washes. | pp. 1, 12-18 | None
19 | 19.pdf | Cho et al. | 2022 | 4 | Knee motion was recorded at 60 fps and the angle independently tracked with Kinovea while sensor resistance was measured. | p. 9 | 4 | The embroidered sensor was stitched onto athletic cloth and used as a worn knee-motion system. | pp. 1, 9 | None
20 | 20.pdf | Zhou et al. | 2022 | 3 | A single participant; signal was related quantitatively to bending angle, but no cohort, repeated sessions or reference. | pp. 8-9 | 5 | Fingerstall, elbow support and kneecap were seamlessly knitted, with 10,000-cycle plus wet/wash/bend/rub robustness. | pp. 1, 7-9 | None
21 | 21.pdf | Chen et al. | 2025 | 3 | Joint motion at specified angles plus voice and mouse-click tasks; no structured cohort or external reference. | pp. 7-8 | 3 | Graphene woven-fabric sensor attached to body locations; not garment-integrated. | pp. 7-8 | None
22 | 22.pdf | Tang et al. | 2018 | 2 | Glove finger-motion, respiration and joint waveforms; stepwise angle discrimination is qualitative, with no protocol or reference. | pp. 8-9 | 4 | The fibre was assembled into a commercial glove and a wearable respiration band. | pp. 8-9 | None
23 | 23.pdf | Wu H. et al. | 2024 | 2 | Sensor taped to joints for motion and speech; recognition is qualitative peak-counting with no accuracy, protocol or comparator. | pp. 3, 7-8 | 3 | The fibre was attached to the body with insulating tape; knitted fabric was used for thermal management, not sensing. | pp. 2-3, 7-8 | None
24 | 24.pdf | Ai et al. | 2024 | 3 | Predefined glove sensing units distinguished gestures and drove a display; no participant cohort/session or reference. | p. 8 | 5 | A functional electronic glove was combined with 100,000-cycle testing and washing/temperature/bending robustness. | pp. 2, 5-8 | None
25 | 25.pdf | Reddy K. et al. | 2019 | 2 | Joint/pulse/respiration and underwater waveforms; no cohort, task-accuracy or comparison. | pp. 7-10 | 3 | The knitted elastic band was mounted directly on the body; not integrated into a garment. | pp. 7-8 | None
26 | 26.pdf | Tian et al. | 2020 | 3 | A smart sleeve-glove was tested at finger 30/60/90 deg, wrist and elbow angles and three speeds with repeated cycles; no cohort or reference. | pp. 14-16 | 4 | A functional smart sleeve-glove incorporating woven sensing fabric was fabricated and worn. | pp. 14-16 | None
27 | 27.pdf | Zhao K. et al. | 2020 | 2 | Signals from several body locations, without a defined quantitative task, cohort or reference. | pp. 10-11 | 2 | A fabric patch was attached directly to skin; sewing into garments was proposed, not demonstrated. | pp. 1, 10-11 | None
28 | 28.pdf | Jang et al. | 2021 | 3 | A worn tracksuit measured defined breathing rates and arm motion, dry and wet; single subject, no cohort or reference. | pp. 6-8 | 5 | Sensors, wireless electronics and readout were integrated into a tracksuit, with >10,000 cycles and wet operation. | pp. 2-3, 6-8 | None
29 | 29.pdf | Wang et al. | 2026 | 2 | An embroidered bandage gave repeatable joint waveforms; all quantitative characterisation was done on laboratory tensile machines, with no on-body task, cohort or reference. | pp. 10-11 | 3 | A MXene nanofiber yarn was embroidered onto an elastic bandage applied to joints; not a complete garment. | pp. 5, 10-11 | None
30 | 30.pdf | Li et al. | 2017 | 1 | An electromechanical study of yarn samples on laboratory equipment; no original on-body evaluation. | pp. 1, 4-12 | 1 | The sensing element remained a yarn; textile incorporation was described as future capability. | pp. 1, 12 | None

## Figure 5 counts
My Figure 5 distribution | Readiness 1 | Readiness 2 | Readiness 3 | Readiness 4 | Readiness 5 | Row total
Validation 1 | 1 | 2 | 0 | 0 | 0 | 3
Validation 2 | 0 | 3 | 7 | 1 | 0 | 11
Validation 3 | 0 | 0 | 7 | 2 | 3 | 12
Validation 4 | 0 | 0 | 1 | 2 | 1 | 4
Validation 5 | 0 | 0 | 0 | 0 | 0 | 0
Column total | 1 | 5 | 15 | 5 | 4 | 30