## Scoring rubric
Axis | Level | Operational label | Rule used for scoring
Validation depth | 1 | Laboratory proof of concept | Material, yarn, swatch or textile tested only on laboratory equipment; no original on-body human test.
Validation depth | 2 | On-body feasibility demonstration | Original on-body signal traces are shown, but there is no predefined quantitative task evaluation, participant protocol or external reference.
Validation depth | 3 | Quantified task-level validation | A defined movement/task, angle, speed, repetition set or recognition output is evaluated quantitatively, but without a structured multi-participant/session design or a valid external reference.
Validation depth | 4 | Structured evaluation | At least one strong design feature is present: a defined participant cohort and protocol, repeated sessions with quantitative analysis, or comparison against an independent reference method.
Validation depth | 5 | Near-deployment validation | Representative intended-use testing combines multiple users and/or sessions, an independent reference, uncertainty/error reporting, and realistic use conditions. Laboratory durability alone cannot earn this level.
Deployment readiness | 1 | Material or sensing element | Sensor exists as a material, fibre/yarn or unsupported swatch; wearable integration is only proposed.
Deployment readiness | 2 | Textile-integrated prototype | Sensor is constructed in or on a textile substrate, but the study does not demonstrate a functional worn system.
Deployment readiness | 3 | On-body prototype | A functional sensor is fixed to the body or used as a body-worn band/patch, but it is not integrated into a complete garment or wearable accessory.
Deployment readiness | 4 | Garment/accessory prototype | A functional sensor is integrated into an actual garment or wearable accessory, such as a glove, sleeve, brace, tracksuit or trousers, and used on body.
Deployment readiness | 5 | Advanced prototype | A garment/accessory-level system is combined with repeated-use evidence and at least one textile-relevant robustness test such as washing, sweat, wet use or abrasion.
Decision rule |  |  | Score only evidence reported in the full text; do not infer a higher level from the title, abstract claim or proposed future use.
Boundary rule |  |  | A simple waveform from a worn sensor is level 2 validation. Level 3 requires a defined quantitative task, angle, speed, repetition set or recognition output.
Boundary rule |  |  | Laboratory cycle testing strengthens durability evidence but does not by itself increase validation depth.
Scope rule |  |  | Fan et al. 2024 remains provisional because its measured stimulus and applications are primarily pressure/self-powered switching.

## Independent ratings
No. | PDF | Study | Year | Validation | Validation evidence | PDF page(s) | Readiness | Readiness evidence | PDF page(s) | Scope / uncertainty
1 | 1.pdf | Tangsirinaruenart & Stylios | 2019 | 1 | All reported evaluation is bench electromechanical testing, including 100 tensile cycles; garment use is discussed as a future application. | pp. 7, 16 | 2 | Conductive thread was stitched directly onto knitted fabric substrates, but no worn prototype was evaluated. | pp. 1, 16 | None
2 | 2.pdf | Li et al. | 2020 | 4 | Ten participants (5 male, 5 female) completed four activities under a fixed protocol; gait recognition was evaluated quantitatively. | pp. 3, 10-11 | 4 | Ten sensors were knitted directly into elastic sweatpants and evaluated while worn. | pp. 1-3 | None
3 | 3.pdf | Bi et al. | 2021 | 2 | The study shows signals from several body locations and activities, but no participant protocol, reference measurement or task-level accuracy analysis is reported. | pp. 6-7 | 3 | The fabric sensor was used directly on finger, wrist, elbow, knee, ankle and muscles; it was not integrated into a complete garment. | pp. 6-7 | None
4 | 4.pdf | Warncke et al. | 2023 | 1 | The ethics statement confirms that no humans were involved; sensors were evaluated using controlled laboratory elongation cycles. | pp. 4, 12 | 2 | The knitted textile sensor was produced and tested as a laboratory specimen, not as a worn system. | pp. 3-5 | None
5 | 5.pdf | Ko et al. | 2021 | 3 | The glove test used controlled finger angles from 0 to 90 degrees and cyclic finger motion, but no participant cohort or independent reference was reported. | p. 11 | 4 | The sensor was integrated into a functional firefighting glove with readout hardware. | p. 11 | None
6 | 6.pdf | Tang L. et al. | 2025 | 3 | On-body motion and physiological signals were tested; repeated-word recognition was quantified above 90%, but no participant cohort or independent comparator was reported. | pp. 10-11 | 3 | The fibre sensor was attached to the wrist, abdomen and throat; no garment-integrated sensing system was demonstrated. | pp. 10-11 | None
7 | 7.pdf | Yang et al. | 2023 | 3 | The study evaluated repeated finger bending, different bending angles and underwater movement, providing a defined task-level test without a structured cohort or external reference. | p. 8 | 3 | The fabric sensor was fixed directly to body locations; no complete garment/accessory prototype was evaluated. | p. 8 | None
8 | 8.pdf | Park et al. | 2021 | 2 | The sensor produced on-body traces for joints, pulse, breathing and a squat demonstration, but no quantitative task accuracy, participant protocol or independent reference was provided. | pp. 5-7 | 3 | Sensors were attached to the body with sports tape and linked to Bluetooth readout; they were not garment-integrated. | p. 6 | None
9 | 9.pdf | Zhang et al. | 2026 | 3 | Motion monitoring included controlled joint angles of 30, 60 and 90 degrees, but no structured participant/session protocol or independent comparator was reported. | pp. 7-8 | 3 | The conductive silk textile was applied at several body joints; the sensing demonstration was not a complete garment. | p. 8 | None
10 | 10.pdf | Zheng et al. | 2020 | 2 | Finger, wrist, elbow and squat traces demonstrate feasibility, but the paper does not report a quantitative human protocol, cohort or external reference. | pp. 9-10 | 3 | The fabric sensors were attached directly to the body at several joints, not integrated into a garment. | p. 9 | None
11 | 11.pdf | Fan et al. | 2024 | 3 | The running test compares the 3D piezoelectric fabric with a commercial PVDF sensor, but the reported measurement is pressure-responsive rather than tensile-strain calibration; the rating is therefore provisional. | p. 7 | 3 | The 3D piezoelectric fabric and commercial sensor were pasted to volunteers' arms; no garment-level sensing prototype was tested. | p. 7 | None
12 | 12.pdf | Verma et al. | 2023 | 4 | A dataset from 30 participants at three finger angles was split into training/test sets; KNN achieved 89.82% accuracy, and additional activities were tested. | pp. 5-6 | 3 | The sensor was mounted on the finger, wrist and knee but was not integrated into a complete garment or accessory. | pp. 5-6 | None
13 | 13.pdf | Yousif et al. | 2026 | 3 | Multiple on-body motions and a strain-resistance model were evaluated, but no defined human cohort, repeated-session design or independent human-motion reference was reported. | pp. 5-7 | 3 | The yarn sensor was fixed to skin with medical tape; glove/textile integration was described as an available route rather than the tested human setup. | pp. 6-7 | None
14 | 14.pdf | Liu et al. | 2022 | 2 | Finger bending and voice signals from volunteers were demonstrated, but there was no quantitative task protocol, cohort analysis or external reference. | pp. 10-11 | 3 | The nonwoven sensor was placed on the finger and at the voice-sensing position; it functioned on body but was not garment-integrated. | pp. 10-11 | None
15 | 15.pdf | Wu et al. | 2016 | 2 | Pulse, facial, throat and finger signals were shown as feasibility demonstrations without a structured participant protocol or external reference. | pp. 5-7 | 4 | Five sensing yarns were woven into the finger sections of a functional glove and used to monitor finger motion. | p. 7 | None
16 | 16.pdf | Lolaki et al. | 2025 | 3 | A seated subject completed ten knee flexion-extension cycles over about 12 seconds, providing a defined task but not a structured cohort or reference comparison. | p. 5 | 4 | The sensor was sewn onto an elastic sports knee brace and tested while worn. | p. 5 | None
17 | 17.pdf | Zhao M. et al. | 2019 | 2 | Elbow, wrist and knee signals were demonstrated after direct attachment, without a quantitative task protocol, participant cohort or external reference. | pp. 1, 6 | 3 | The yarn device was attached directly to body joints; no garment/accessory integration was tested. | pp. 1, 6 | None
18 | 18.pdf | Isaia et al. | 2022 | 4 | A consented volunteer completed 50 flexion-extension cycles after defined wash intervals; repeatability, timing and resistance changes were analysed quantitatively. | pp. 1, 9, 12-17 | 5 | A smart elbow sleeve was tested through repeated use after 1, 5, 15, 25, 50 and 75 washes. | pp. 1, 12-18 | None
19 | 19.pdf | Cho et al. | 2022 | 4 | Knee motion was recorded by a 60-fps camera and angle was independently tracked with Kinovea while sensor resistance was measured. | p. 9 | 4 | The embroidered sensor was stitched onto athletic cloth and used as a worn knee-motion system. | pp. 1, 9 | None
20 | 20.pdf | Zhou et al. | 2022 | 3 | A participant used three wearable products; signal response was related quantitatively to bending angle, but no cohort, repeated-session design or external reference was reported. | pp. 8-9 | 5 | Fingerstall, elbow support and kneecap prototypes were seamlessly knitted and supported by 10,000-cycle plus wet/wash/bend/rub robustness testing. | pp. 1, 7-9 | None
21 | 21.pdf | Chen et al. | 2025 | 3 | Joint motion was assessed at specified angles and included voice and mouse-click tasks, but no structured participant cohort or external reference was reported. | pp. 7-8 | 3 | The graphene woven-fabric sensor was attached to body locations; it was not integrated into a garment/accessory. | pp. 7-8 | None
22 | 22.pdf | Tang et al. | 2018 | 2 | A volunteer demonstrated glove-based finger motion, respiration and joint signals, but the paper did not provide a structured participant protocol or independent reference. | pp. 8-9 | 4 | The fibre sensor was assembled into a commercial glove and a wearable respiration band. | pp. 8-9 | None
23 | 23.pdf | Wu H. et al. | 2024 | 2 | The sensor was taped to several joints for motion and speech demonstrations, without a quantitative human protocol, cohort or external comparator. | pp. 3, 7-8 | 3 | The fibre sensor was attached directly to the body with insulating tape; knitted textile fabrication was used for thermal-management demonstrations rather than a sensing garment. | pp. 2-3, 7-8 | None
24 | 24.pdf | Ai et al. | 2024 | 3 | Predefined glove sensing units distinguished gestures and drove a textile display, but no participant cohort, session analysis or external reference was reported. | p. 8 | 5 | A functional electronic glove was combined with 100,000-cycle testing and washing, temperature, bending, pressing and twisting robustness evidence. | pp. 2, 5-8 | None
25 | 25.pdf | Reddy K. et al. | 2019 | 2 | Multiple joint, pulse and respiration signals, including underwater motion, were demonstrated; no defined cohort/task-accuracy or external comparison was reported. | pp. 7-10 | 3 | The knitted elastic-band sensor was mounted directly on body locations, not integrated into a complete garment. | pp. 7-8 | None
26 | 26.pdf | Tian et al. | 2020 | 3 | The smart sleeve-glove was tested at finger angles of 30, 60 and 90 degrees and at three movement speeds with repeated cycles, but without a cohort or external reference. | pp. 14-16 | 4 | A functional smart sleeve-glove incorporating woven sensing fabric was fabricated and worn. | pp. 14-16 | None
27 | 27.pdf | Zhao K. et al. | 2020 | 2 | The study presents signals from several body locations, but no defined quantitative human task, participant cohort or external reference. | pp. 10-11 | 3 | The knitted fabric sensor was attached directly to skin. Sewing it into garments was proposed, not demonstrated. | pp. 1, 10-11 | None
28 | 28.pdf | Jang et al. | 2021 | 3 | The worn tracksuit measured defined breathing rates and arm motion in both dry and wet conditions, but no cohort-level or external-reference analysis was reported. | pp. 6-8 | 5 | Sensors, wireless electronics and readout were integrated into a tracksuit, with more than 10,000 cycles and functional testing under wet conditions. | pp. 2-3, 6-8 | None
29 | 29.pdf | Wang et al. | 2026 | 2 | The embroidered bandage produced repeatable signals at several joints, but no defined participant protocol, quantitative task accuracy or external reference was reported. | pp. 10-11 | 3 | The sensor was embroidered onto an elastic bandage and applied to joints; it was not a complete garment/accessory system. | pp. 5, 10-11 | None
30 | 30.pdf | Li et al. | 2017 | 1 | The work is an electromechanical study of yarn samples; no original on-body evaluation is reported. | pp. 1, 4-12 | 1 | The sensing element remained a yarn. Incorporation into textiles was described as a future capability, not demonstrated. | pp. 1, 12 | None

## Figure 5 counts
Our Figure 5 distribution | Readiness 1 | Readiness 2 | Readiness 3 | Readiness 4 | Readiness 5 | Row total
Validation 1 | 1 | 2 | 0 | 0 | 0 | 3
Validation 2 | 0 | 0 | 9 | 2 | 0 | 11
Validation 3 | 0 | 0 | 6 | 3 | 3 | 12
Validation 4 | 0 | 0 | 1 | 2 | 1 | 4
Validation 5 | 0 | 0 | 0 | 0 | 0 | 0
Column total | 1 | 2 | 16 | 7 | 4 | 30